## Assumptions and Targets (hidden)
| 173 caliber | Geyser 2.0, Constant ratio | Geyser 2.0, 3x Width |  | Assumptions
Active area length, cell, mm | 142 | 246 | 142 |  | Geyser 2.0 needs to provide 3x energy per cell to use 1 string
Active area width, cell, mm | 122 | 211 | 366 |  | Assuming E/area is constant, then area needs to be 3x of 173 caliber
Active area, cell, mm2 | 17324 | 51906 | 51972 | 51972 | Total resistance = Sheet resistance * (current path length/current path width)
Voltage/cell | 1.7 | 1.7 | 1.7 |  | Keeping same L/W will keep same R
Number of cells, s | 256 | 256 | 256 |  | Total R needs to drop 3x
Number of strings, p | 3 | 1 | 1 |  | Geyser 2.0 Constant Ratio assumes all improvements to resistance come from materials and construction
Cell ESR, 10 ms, mOhms | 2.3037 | 0.76789 | 0.76789 |  | Geyser 2.0 3x width assumes all improvements to resistance come from increasing current path width
Cell ESR, 1 s, mOhms | 5.344 | 1.7813 | 1.7813
Cell stored E, Wh | 0.12767 | 0.383 | 0.383 |  | 0.76789
Cell usable E, Wh | 0.090033 | 0.2701 | 0.2701
Cell weight, kg | 0.034 | 0.102 | 0.102
Module Voltage, V | 435.2 | 435.2 | 435.2
Module stored E, Wh | 98.048 | 98.048 | 98.048
Module usable E, Wh | 69.1456 | 69.1456 | 69.1456
Module ESR, 10 ms, mOhms | 196.5796 | 196.5796 | 196.5796
Module ESR, 1 s, mOhms | 456.0213 | 456.0213 | 456.0213
Generalized | Length, mm | Width, mm | 10 ms ESR, mOhms | 10 ms ESR w/ 30% improvement, mOhms
| 100 | 519.06 | 0.38131 | 0.26691
| 101 | 513.9208 | 0.38897 | 0.27228
| 102 | 508.8824 | 0.39671 | 0.2777
| 103 | 503.9417 | 0.40453 | 0.28317
| 104 | 499.0962 | 0.41242 | 0.28869
| 105 | 494.3429 | 0.42039 | 0.29427
| 106 | 489.6792 | 0.42844 | 0.2999
| 107 | 485.1028 | 0.43656 | 0.30559
| 108 | 480.6111 | 0.44476 | 0.31133
| 109 | 476.2018 | 0.45303 | 0.31712
| 110 | 471.8727 | 0.46138 | 0.32297
| 111 | 467.6216 | 0.46981 | 0.32886
| 112 | 463.4464 | 0.47831 | 0.33482
| 113 | 459.3451 | 0.48689 | 0.34082
| 114 | 455.3158 | 0.49555 | 0.34688
| 115 | 451.3565 | 0.50428 | 0.35299
| 116 | 447.4655 | 0.51309 | 0.35916
| 117 | 443.641 | 0.52197 | 0.36538
| 118 | 439.8814 | 0.53093 | 0.37165
| 119 | 436.1849 | 0.53997 | 0.37798
| 120 | 432.55 | 0.54908 | 0.38436
| 121 | 428.9752 | 0.55827 | 0.39079
| 122 | 425.459 | 0.56754 | 0.39728
| 123 | 422 | 0.57688 | 0.40381
| 124 | 418.5968 | 0.5863 | 0.41041
| 125 | 415.248 | 0.59579 | 0.41705
| 126 | 411.9524 | 0.60536 | 0.42375
| 127 | 408.7087 | 0.61501 | 0.43051
| 128 | 405.5156 | 0.62473 | 0.43731
| 129 | 402.3721 | 0.63453 | 0.44417
| 130 | 399.2769 | 0.64441 | 0.45108
| 131 | 396.229 | 0.65436 | 0.45805
| 132 | 393.2273 | 0.66439 | 0.46507
| 133 | 390.2707 | 0.67449 | 0.47214
| 134 | 387.3582 | 0.68467 | 0.47927
| 135 | 384.4889 | 0.69493 | 0.48645
| 136 | 381.6618 | 0.70526 | 0.49368
| 137 | 378.8759 | 0.71567 | 0.50097
| 138 | 376.1304 | 0.72616 | 0.50831
| 139 | 373.4245 | 0.73672 | 0.5157
| 140 | 370.7571 | 0.74736 | 0.52315
| 141 | 368.1277 | 0.75807 | 0.53065
| 142 | 365.5352 | 0.76887 | 0.53821
| 143 | 362.979 | 0.77973 | 0.54581
| 144 | 360.4583 | 0.79068 | 0.55347
| 145 | 357.9724 | 0.8017 | 0.56119
| 146 | 355.5205 | 0.81279 | 0.56895
| 147 | 353.102 | 0.82396 | 0.57677
| 148 | 350.7162 | 0.83521 | 0.58465
| 149 | 348.3624 | 0.84654 | 0.59258
| 150 | 346.04 | 0.85794 | 0.60056
| 151 | 343.7483 | 0.86942 | 0.60859
| 152 | 341.4868 | 0.88097 | 0.61668
| 153 | 339.2549 | 0.8926 | 0.62482
| 154 | 337.0519 | 0.90431 | 0.63301
| 155 | 334.8774 | 0.91609 | 0.64126
| 156 | 332.7308 | 0.92795 | 0.64956
| 157 | 330.6115 | 0.93988 | 0.65792
| 158 | 328.519 | 0.95189 | 0.66632
| 159 | 326.4528 | 0.96398 | 0.67479
| 160 | 324.4125 | 0.97614 | 0.6833
| 161 | 322.3975 | 0.98838 | 0.69187
| 162 | 320.4074 | 1.0007 | 0.70049
| 163 | 318.4417 | 1.0131 | 0.70916
| 164 | 316.5 | 1.0256 | 0.71789
| 165 | 314.5818 | 1.0381 | 0.72667
| 166 | 312.6867 | 1.0507 | 0.73551
| 167 | 310.8144 | 1.0634 | 0.7444
| 168 | 308.9643 | 1.0762 | 0.75334
| 169 | 307.1361 | 1.089 | 0.76233
| 170 | 305.3294 | 1.102 | 0.77138
| 171 | 303.5439 | 1.115 | 0.78048
| 172 | 301.7791 | 1.1281 | 0.78964
| 173 | 300.0347 | 1.1412 | 0.79885
| 174 | 298.3103 | 1.1544 | 0.80811
| 175 | 296.6057 | 1.1677 | 0.81742
| 176 | 294.9205 | 1.1811 | 0.82679
| 177 | 293.2542 | 1.1946 | 0.83622
| 178 | 291.6067 | 1.2081 | 0.84569
| 179 | 289.9777 | 1.2217 | 0.85522
| 180 | 288.3667 | 1.2354 | 0.8648

## Process Flow, CurrentDetailed
Process | Step | Raw materials | Tooling | Control | Reporting | Comments
Request for Production | [5 empty] | Receive work order
Electrolyte preparation | 1. Salt weighing with water | NaBr CaBr2 ZnBr2 Distilled water | Scales | w_NaBr = 18% w_CaBr2 = 18% w_ZnBr2 = 16% |  | Conductivity measurement?
| 2. Add HClO4 (60% concentration) | HClO4 | Scales | w_HClO4 = 3%
| 3. Cooling |  |  | t = 1-1.5 h
| 4. Temperature check |  | Thermometer | T = 20-23 C
| 5. Density check |  | Areometer | d_w/o HClO4 = 1.610 - 1.615 g/cm3 d_w/ HClO4 = 1.650-1.655 g/cm3
| 6. pH check | HBr_40% (Only w/o HClO4) | pH paper | pH_w/o HClO4 = 3-4 pH_w/ HClO4 = 1
| 7. Filtering | Filter paper
Slurry mixing | 1. Weigh electrolyte into jars |  | Scales | 1:7.1 PBX:electrolyte 1:6.2 YP80:electrolyte |  | Viscosimeter? Rheometer?
| 2. Weigh carbon | PBX; YP80 | Scales
| 3. Mixing |  | Mixing machine | t = 40 min - 1 h |  | Visual check on mixing Improvement on current "high tech" machine
Slurry coating negative | 1. Slurry (PBX 51)--> Ultrasonic bath |  | Timer | t_high speed = 15 min t_low speed = 15 min |  | Purpose of tissue paper is unclear. Also, why changed from 7 to 14 layers?
| 2. Slurry application to carbon conductive film | Z-flo 2267 | Doctor blade Scale |  | -_m
| 3. Add filter paper | 14 x Filter paper
4. Build stack
| 5. Pressurise stack |  | Hydraulic press Timer? | p = 6 units t = 10 min
Slurry coating positive | 1. Slurry (YP80) --> Ultrasonic bath |  | Timer | t_high speed = 15 min t_low speed = 15 min |  | Purpose of tissue paper is unclear. Also, why changed from 7 to 14 layers? Why change pressure 5.5 --> 6? Why 30 min vs 10 min?
| 2. Slurry applied to carbon conductive film | Z-flo 2267 | Doctor blade Scale |  | +_m
| 3. Add filter paper | 7 x Filter paper
4. Build stack
| 5. Pressurise stack 6 units 30 minutes |  | Hydraulic press Timer? | p = 6 units t = 30 min
Cell assembly | 1. Depressurize stack |  |  |  |  | Maximum deviation of electrode mass saturation <3% - How? silicon - (Cell - plastic)x6 - silicon - (Cell - plastic) x6 - silicon - glass fiber
2. Disassemble stack
| 3. Calculate best mass ratios |  |  |  | index minus plus cell_ratio average_ratio? Deviation_%?
| 4. Add separator to negative electrode | Celgard 3501
| 5. Add electrolyte |  | Syringe | Min 2 drops, Max undefined
6. Add positive electrode to separator
| 7. Press for 10 seconds with a pressing tool |  | Pressing tool | t = 10 s
8. Stack the cells
| 9. Apply pressure |  | Metal clamp | p_min = 4.1 units p_max = 4.5 units
10. Flip stack on side, let excess electrolyte drop out
Sealing | 1. Cell cleaning | Ethanol Filter paper |  |  |  | Stack reassembly: Glass fiber - (Silicon - plastic sheet - cell - plastic sheet - silicon) *n - glass fiber
| 2. Sealant application | Resin M19 | Syringe
3. Invert stack to original position
4. Depressurise stack
5. Disassemble stack
6. Reassemble stack
| 7. Apply pressure |  | Metal clamp | p_min = 0.5 units p_max = 1 unit
8. Sealant drying
9. Depressurize stack
10. Disassemble stack
| 11. Cut sealant edges |  | Scalpel
| 12. Measure cell weight |  | Scale |  | cell_mass
Preparation for testing | 1. Add graphite foil on both sides of cell | SGL Carbon SIGRATHERM
2. Add copper foil on both sides of cell
3. Stack cells in Al-clamp
| 4. Pressurize |  | Hydraulic press | p = 2 units
| 5. Resistance check |  | AT526 Siglent Resistance meter |  | Resistance

## Cell BOM Current
Item # | Part / Description | Category | Spec / Material | Qty / Cell | Unit | Make/Buy | Supplier | Unit Cost | Total cost | Notes | Source URL
1 | Cell curent collector | Cell | Carbon Conductive Film z-flo® 2267, thickness: 60 µm ± 5 µm, 140*160mm | 2 | pcs | Buy |  | 0.41 | 0.82
2 | Separator | Cell | Celgard 3501, PP, thickness: 25 µm ± 1 µm, 150*130mm | 1 | pcs | Buy |  | 0.37 | 0.37
3 | Active carbon | Сell | Activated carbon: YP-80/YP-80F | 2.3 | g | Buy |  | 0.015 | 0.0345
4 | Carbon black | Cell | Carbon black: PBX51 | 3.3 | g | Make/Buy |  | 0.005 | 0.0165
5 | Salt (NaBr) | Cell | NaBr | 11.86 | g | Make/Buy |  | 0.042 | 0.49812 | Electrolyte
6 | Salt (ZnBr2) | Cell | ZnBr2 | 10.55 | g | Make/Buy |  | 0.181 | 1.9096 | Electrolyte
7 | Salt (CaBr2) | Cell | CaBr2 | 11.86 | g | Make/Buy |  | 0.122 | 1.4469 | Electrolyte
8 | Acid | Cell | HClO4 (60% concentration) | 0.05 | g | Make/Buy |  | 0.072 | 0.0036 | Electrolyte
9 | Water(distilled water) | Cell | Н2О | 37 | g | Make/Buy |  | 0.003 | 0.111 | Electrolyte
10 | Glue | Cell | Resin, M19 | 4 | g | Make/Buy |  | 0.057 | 0.228 | Sealing
11 | Conductive plastic | Cell | SGL Carbon SIGRATHERM® , 160*140, GF 250µm | 2 | pcs | Make/Buy |  | 0.12 | 0.24
12 | Filtering paper | Cell | Testing(1500*200mm) | 1.5 | m | Make/Buy |  | 0.08 | 0.12 | Testing
13 | Filtering paper | Cell | Dosing(3000*200mm) | 3 | m | Make/Buy |  | 0.08 | 0.24 | Dosing
14 | Alcohol | Cell | Assembly consumables(cleaning) | 3 | ml | Buy |  | 0.033 | 0.099 | Assembly consumables(cleaning)
15 | Labeling(markers) | Cell | Label | 1 | pcs | Buy |  | 0.003 | 0.003 | Traceability
16 | Masking tape 50m*50mm | Cell | Assembly consumables | 0.2 | m | Buy |  | 0.08 | 0.016 | Assembly consumables(cleaning)
17 | Masking tape 50m*25mm | Cell | Assembly consumables | 0.2 | m | Buy |  | 0.06 | 0.012 | Assembly consumables(cleaning)
TOTAL | [8 empty] | 6.1682